## BOM - Rev. B
Part Name | Manufacturer | Manufacturer Part # | Supplier | Supplier Part # | Qty Per Unit
USB Mini-B Connector | TE CONNECTIVITY | 1734035-1 | Farnell | 1654060 | 1
2-Pin Battery Connector | JST | S2B-PH-SM4-TB(LF)(SN) | Farnell | 9492615 | 1
SMD Slide Switch | C & K COMPONENTS | AYZ0202AGRLC | Farnell | 2319973 | 1
SMD Tactile Switch | ALPS | SKQGAFE010 | Farnell | 2056843 | 1
P-Channel MOSFET | INTERNATIONAL RECTIFIER | IRLML2246TRPBF | Farnell | 1888166 | 1
3.3V LDO Regulator | MICREL SEMICONDUCTOR | MIC5219-3.3YM5 TR | Farnell | 2219097 | 1
ATMEGA32U4 MCU | ATMEL | ATMEGA32U4-MU | Farnell | 2425127 | 1
3-Axis Accelerometer | ANALOG DEVICES | ADXL335BCPZ | Farnell | 2068032 | 1
LiPo Charge Controller IC | MICROCHIP | MCP73831T-2ACI/OT | Farnell | 1332158 | 1
8MHz SMD Crystal | ABRACON | ABM3-8.000MHZ-D2Y-T | Farnell | 2101329 | 1
WS2812B RGB LED |  | WS2812B | eBay |  | 25
22R 0603 Resistor | MULTICOMP | MC0063W0603122R | Farnell | 9330844 | 2
10K 0603 Resistor | MULTICOMP | MC0063W0603110K | Farnell | 9330399 | 2
1K 0603 Resistor | MULTICOMP | MC0063W060311K | Farnell | 9330380 | 2
2K 0603 Resistor | MULTICOMP | MC0063W060312K | Farnell | 9330763 | 1
470R 0603 Resistor | MULTICOMP | MC0063W06031470R | Farnell | 9331239 | 5
470pF 0603 Capacitor | MULTICOMP | MC0603N471J500CT | Farnell | 1759080 | 1
100nF 0603 Capacitor | MULTICOMP | MC0603B104J500CT | Farnell | 2320803 | 7
18pF 0603 Capacitor | MULTICOMP | MC0603N180J500CT | Farnell | 1759056 | 2
1uF 0603 Capacitor | MULTICOMP | MC0603X105K250CT | Farnell | 1759409 | 1
10uF 1206 Capacitor | MULTICOMP | MC1206X106K250CT | Farnell | 2112753 | 3
100nF 0805 Capacitor | MULTICOMP | MC0805B104K500CT | Farnell | 1759265 | 25
Red 0603 LED |  |  | eBay |  | 4
Green 0603 LED |  |  |  |  | 2
Schottky Diode 1A | DIODES INC. | B130LAW-7-F | Farnell | 1858617 | 2
PTC Fuse 500mA | Littelfuse | 1206L050YR | Farnell | 1596993 | 1

## Costings - Rev. B
Part | Unit Price | Quantity | Total | Total (Inc. VAT)
PCB (OSHPark) | 5 | 10 | 50 | 50
USB Mini-B Connector | 0.783 | 10 | 7.83 | 9.396
2-Pin Battery Connector | 0.24 | 10 | 2.4 | 2.88
SMD Slide Switch | 1.13 | 10 | 11.3 | 13.56
SMD Tactile Switch | 0.219 | 10 | 2.19 | 2.628
P-Channel MOSFET | 0.0988 | 10 | 0.988 | 1.1856
3.3V LDO Regulator | 0.928 | 10 | 9.28 | 11.136
ATMEGA32U4 MCU | 3.32 | 10 | 33.2 | 39.84
3-Axis Accelerometer | 3.54 | 10 | 35.4 | 42.48
LiPo Charge Controller IC | 0.336 | 10 | 3.36 | 4.032
8MHz SMD Crystal | 0.875 | 10 | 8.75 | 10.5
WS2812B RGB LED | 0.11955 | 250 | 29.8875 | 29.8875
22R 0603 Resistor | 0.025 | 20 | 0.5 | 0.6
10K 0603 Resistor | 0.011 | 20 | 0.22 | 0.264
1K 0603 Resistor | 0.027 | 20 | 0.54 | 0.648
2K 0603 Resistor | 0.026 | 10 | 0.26 | 0.312
470R 0603 Resistor | 0.027 | 50 | 1.35 | 1.62
470pF 0603 Capacitor | 0.0118 | 10 | 0.118 | 0.1416
100nF 0603 Capacitor | 0.0236 | 70 | 1.652 | 1.9824
18pF 0603 Capacitor | 0.0083 | 20 | 0.166 | 0.1992
1uF 0603 Capacitor | 0.0218 | 10 | 0.218 | 0.2616
10uF 1206 Capacitor | 0.102 | 30 | 3.06 | 3.672
100nF 0805 Capacitor | 0.0094 | 250 | 2.35 | 2.82
Red 0603 LED | 0.099 | 40 | 3.96 | 3.96
Green 0603 LED | 0.099 | 20 | 1.98 | 1.98
Schottky Diode 1A | 0.182 | 20 | 3.64 | 4.368
PTC Fuse 500mA | 0.364 | 10 | 3.64 | 4.368
|  |  | Total Parts Cost: | 244.7219
|  |  | Unit Cost (Complete): | 24.4722
Unit Cost (Without Accel.):
|  |  | Run Quantity: | 10